## soldeer
Line # | Name | Description | Designator | Revision ID | Revision State | Revision Status | Quantity | Manufacturer 1 | Manufacturer Part Number 1 | Manufacturer Lifecycle 1 | Supplier 1 | Supplier Part Number 1 | Supplier Unit Price 1 | Supplier Subtotal 1
| KBJ608G | Bridge Rectifier | B1, B2 |  | Not managed |  | 2
| 4700u 50V | Capacitor Polarised | C1 |  | Not managed |  | 1
| 10uF |  | C2, C5, C10 |  | Not managed |  | 3
| 100n | Capacitor Polarised | C3, C8, C9, C11, C14, C21 |  | Not managed |  | 6
| 100uF | Capacitor Polarised | C4 |  | Not managed |  | 1
| 10n | Capacitor Polarised | C6, C7, C12, C13, C23, C24, C25 |  | Not managed |  | 7
| 100U 50V | Capacitor Polarised | C22 |  | Not managed |  | 1
| 1N4007 | Diode | D1 |  | Not managed |  | 1
| TZMC5V1-GS08 | Zener Diode | D2 |  | Not managed |  | 1
| 1N4148 | High-speed Diode, 100 V, 450 mA, 2-Pin SOD27, RoHS | D3 | CMP-0648-00002-1 | Released | Up to date | 1 | NXP Semiconductors | 1N4148 | Volume Production | Digi-Key | 1N4148FS-ND | 0.1 | 0.1
| OKI-78SR-5/1.5-W36-C | Non-Isolated DC/DC Converter, 7.5 W, 7 to 36 V, 1.5 A, -40 to 85 degC, 3-Pin THD, RoHS | IC1 | CMP-2000-05274-1 | Released | Up to date | 1 | Murata | OKI-78SR-5/1.5-W36-C | Volume Production | RSComponents | 7962132 | 5.16 | 5.16
| MCP6002-I_P | Integrated Circuit | IC2 |  | Not managed |  | 1
| ATMEGA4809-PF | Integrated Circuit | IC3 |  | Not managed |  | 1
| 10129380-903001ALF | Connector | k7, K4, K10 |  | Not managed |  | 3
| M22-5320305R | Connector | k11 |  | Not managed |  | 1
| 1714971 | Connector | K1, K2, K3, K8 |  | Not managed |  | 4
| M20-9990245 | Connector | K5 |  | Not managed |  | 1
| 825433-5 | Connector | K6, K9 |  | Not managed |  | 2
| 61201021721 | Connector | K12, K21 |  | Not managed |  | 2
| LQM18FN1R0M00D | Inductor | L1 |  | Not managed |  | 1
| CM2545X171B-10 | Transformer | L2 |  | Not managed |  | 1
| HDSP-511A | Display | LED1, LED2, LED3, LED4 |  | Not managed |  | 4
| TM1637 | LED Drive Control Special Circuit | LEDCONTROL |  | Not managed |  | 1
| 18K | Resistor | R1, R11, R12 |  | Not managed |  | 3
| 1M | Resistor | R2, R16 |  | Not managed |  | 2
| 4,7K | Resistor | R3, R22 |  | Not managed |  | 2
| 5K6 | Resistor | R4, R5, R13, R14 |  | Not managed |  | 4
| 10K | Resistor | R6, R7, R19, R23, R24, R25, R100 |  | Not managed |  | 7
| 100 | Resistor | R8, R15, R18 |  | Not managed |  | 3
| 10M | Resistor | R9 |  | Not managed |  | 1
| 4.7K | Resistor | R10 |  | Not managed |  | 1
| 4K7 | Resistor | R17, R20 |  | Not managed |  | 2
| RT424005F | RELAY GENERAL PURPOSE DPDT 8A 5V | RE1 | CMP-03395-000296-1 | New From Design | Up to date | 1 | TE Connectivity | RT424005F | Volume Production | Mouser | 655-RT424005F | 5.38 | 5.38
| 482009514001 | WS-ENTV Mechanical Incremental Encoder Switch, Metal Shaft with bushing, 8Pulse/360deg, 16positions, 10mA | S1 |  | Not managed |  | 1
| BC547CBU | Transistor BJT NPN | T1, T2, T4 |  | Not managed |  | 3
| IRF9Z34NPBF | MOSFET (P-Channel) | T3 |  | Not managed |  | 1
| BCX71K,215 | Transistor BJT PNP | T5 |  | Not managed |  | 1